## ParamSpace
Parameter | min | max | step
Buffer_Distance | 400 | 1200 | 200
M | 4 | 6 | 1
K | 0.5 | 2.5 | 0.5
ThicknessDiff | 0.2 | 1 | 0.2
AngularDiff | 50 | 90 | 10
Distance_PQ | 500 | 2000 | 500

## Global
Buffer_Distance | = | ?
ThicknessDiff | < | ?
AngularDiff | < | ?
M | < | ?
K | > | ?
Distance_PQ | < | ?

## Adelboden
Buffer_Distance | = | 1200 | Optimum values not yet calculated at this area, the values given reflect mapsheet Muotathal
M | < | 5
K | > | 2.5
ThicknessDiff | < | 0.4
AngularDiff | < | 80
Distance_PQ | < | 2000

## Alpnach
Buffer_Distance | = | 1200 | Optimum values not yet calculated at this area, the values given reflect mapsheet Muotathal
M | < | 5
K | > | 2.5
ThicknessDiff | < | 0.4
AngularDiff | < | 80
Distance_PQ | < | 2000

## Beckenried
Buffer_Distance | = | 1200
M | < | 5
K | > | 1.5
ThicknessDiff | < | 0.2
AngularDiff | < | 90
Distance_PQ | < | 1500

## Engelberg
Buffer_Distance | = | 1200 | Optimum values not yet calculated at this area, the values given reflect mapsheet Muotathal
M | < | 5
K | > | 2.5
ThicknessDiff | < | 0.4
AngularDiff | < | 80
Distance_PQ | < | 2000

## Melchtal
Buffer_Distance | = | 1200 | Optimum values not yet calculated at this area, the values given reflect mapsheet Muotathal
M | < | 5
K | > | 2.5
ThicknessDiff | < | 0.4
AngularDiff | < | 80
Distance_PQ | < | 2000

## Muotathal
Buffer_Distance | = | 1200
M | < | 5
K | > | 2.5
ThicknessDiff | < | 0.4
AngularDiff | < | 80
Distance_PQ | < | 2000

## Schaechental
Buffer_Distance | = | 1200 | Optimum values not yet calculated at this area, the values given reflect mapsheet Muotathal
M | < | 5
K | > | 2.5
ThicknessDiff | < | 0.4
AngularDiff | < | 80
Distance_PQ | < | 2000